## Specifications
Product | CMAX including Forceplate
Partnumber | 990900
| Specification item | Description | Requirement | Imperial units | Fullfills requirement
Accuracy | Sampling frequency | Frequency of sampling | 1000 Hz |  | x
| Sensor surface length | Length of the surface in which sensors are placed | 50 cm | 19.7 inch | x
| Sensor surface width | Width of the surface in which sensors are placed | 50 cm | 19.7 inch | x
Comfort | Remote Battery Indication | Remote Battery Indication | yes |  | x
User Interface | English user interface | User interface available in English language | yes |  | x
| Customized Reports | Customized Reports | yes |  | x
| Software available in English | Software available in English | yes |  | x
Connectivity | USB connector | Connection via USB possible | yes |  | x
Dimensions | Walking surface length | Length of the walking surface | 800 cm | 315.0 inch | x
| Walking surface width | Width of the walking surface | 120 cm | 47.2 inch | x
| Product weight | The weight of the product | 45 kg | 99.2 lbs | x
Environmental conditions | Minimal lighting power level | Illuminance is the luminous flux per unit area | 270 Lux |  | x
Compatibility | Microsoft Windows 10 | Compatible with Microsoft Windows 10 | yes |  | x
| Microsoft Windows 8 | Compatible with Microsoft Windows 8 | yes |  | x
| Microsoft Windows 7 | Compatible with Microsoft Windows 7 | yes |  | x
Included parts | PC included | The software is preinstalled on a PC that is included | yes |  | x
| PC software included | Software needed for operation included | yes |  | x
| Windows 7 installed | Operating system preinstalled on PC | yes |  | x
| Keyboard and mouse included | Input devices are included with the PC | yes |  | x
| LCD screen included | Large display for monitoring patients | yes |  | x
| All cables included | Cables for installing the complete setup are included | yes |  | x

## Required options
Name |  | Partnumber | Required
Medical Keyboard | Maximum hygiene | 945860 | x
Medical Mouse | Maximum hygiene | 945861 | x
Additional Camera | Front and rear view in one recording | 990902 | x
Wall mount for Camera | Optimal camera placement | 990722 | x
Additional Forceplate | Easy M-wave capturing | 990906 | x
8 channel wireless EMG | Accurate measurement of timing and force of muscle activity | 990903 | x
16 channel wireless EMG | Accurate measurement of timing and force of muscle activity | 990904 | x
Walkway for CMAX | Easy installation without construction | 990908 | x
CMAX rolling camera rail system | Optimal camera placement | 990825 | x