## Specifications
Product | Mobile safety belt and fall stop
Partnumber | 932845
| Specification item | Description | Requirement | Imperial units | Fullfills requirement
Comfort | Allowed user weight | Maximum patient weight | 160 kg | 352.7 lbs | x
Dimensions | Product length (cm) | Length of product in cm | 160 cm | 63.0 inch | x
| Product width (cm) | Width of the product in cm | 150 cm | 59.1 inch | x
| Product width (mm) | Width of the product in mm | 146 mm |  | x
| Product height | Height of product | 250 cm | 98.4 inch | x
| Product weight | The weight of the product | 76 kg | 167.6 lbs | x
| Inner width | Space between the stands of the product | 125 cm | 49.2 inch | x

## Required options
Name |  | Partnumber | Required
Harness Fallstop Small | Suitable for smaller people | 458102 | x
Harness Fallstop XL | Suitable for larger people | 458105 | x
Harness Fallstop XS | Suitable for children | 458101 | x
Harness Fallstop Large | Suitable for larger people | 458104 | x
Harness Fallstop Medium | Standard supplied with Fallstop | 458103 | x
Height adjustment 18 cm for BWSS / Mobile Fallstop | Flexibility for tall patients | 932824 | x
Height adjustment 36 cm for BWSS / Mobile Fallstop | Flexibility for tall patients | 932833 | x